## Proposed NUNR6 TSD SCON
NUNR 06 PROPOSED COMPLETION SCHEMATIC - TSD with Dual SCON
CASING
SIZE | GRADE |  |  | WT (lb/ft) |  |  | DEPTH (ft) | CEMENT |  | Connection |  |  | ITEM | TYPE | SIZE | WP
18-5/8" | J-55 |  |  | 87.5 |  |  | 126 |  |  | STC |  | Stovepipe | XMAS TREE | F | 7-1/16'' x 2- 1/16'' x 2-1/16'' C/W CL Prep | 10,000 psi
[13 empty] | TREE CAP |  | 2-1/16" & 2-1/16" Tapper 1/2'' NPT | 10,000 psi
13-3/8" | J55 |  |  | 68 |  |  | 3503 | Class G |  | STC |  | Surf Csg | FW GATE VALVE |  | 2-1/16" & 2-1/16" | 10,000 psi
[13 empty] | TUBING HANGER | DCB | 6" X 2-3/8" HCS X 2-3/8" HCS w/CL Prep- Dual- SOLID | 5,000 psi
9-5/8" | P110 |  |  | 47 |  |  | 1003 | Class G |  | LTC |  | Inter Csg | TUBING HEAD SPOOL | DCB | 10" X 7-1/16" | 5,000psi X 10,000psi
9-5/8" | N80 |  |  | 47 |  |  | 10989 | Class G |  | LTC |  | Inter Csg | RISER SPOOL | WF | 12" X 10" | 3,000psi X 5,000psi
9-5/8" | P110 |  |  | 47 |  |  | 11992 | Class G |  | LTC |  | Inter Csg | CASING HEAD HOUSING | WF | 13-3/8" X 12" | 3,000 psi
[13 empty] | SOV GATE VALVE |  | 4 x 2 1/16'' | 5,000 psi
7" | N80 |  |  | 29 |  |  | 2056 | Class G |  | BUT |  | Prod Csg (Cemented to surface) | SEAL BUSING | X | 10" X 7" | ENERGISED
7" | N80 |  |  | 26 |  |  | 7515 | Class G |  | BUT |  | Prod Csg (Cemented to surface)
7" | N80 |  |  | 29 |  |  | 10016 | Class G |  | BUT |  | Prod Csg (Cemented to surface)
7" | N80 |  |  | 32 |  |  | 11476 | Class G |  | LTC |  | Prod Csg (Cemented to surface)
7" | P110 |  |  | 32 |  |  | 13654 | Class G |  | LTC |  | Prod Csg (Cemented to surface)
TUBING
STRING | SIZE |  |  | WT. |  |  | GRAD. | DEPTH |  | TYPE | MAX Deviation: 4.75deg @ 12,799.95ftah |  | Well initially completed in 1973
LS | 2-3/8" |  |  | 4.7# |  |  | N-80 | 11340 ft |  | HCS | ODF - Top CHH = 17.4ft
DFE (RT - Conventional) = TBA
SS | 2-3/8" |  |  | 4.7# |  |  | N-80 | 11236 ft |  | HCS | ODF - Top Flange XMT = 5.4ft
PROPOSED COMPLETION SCHEMATIC
[5 empty] | SS - 2 3/8" HCS 4.7# |  |  |  | LS - 2 3/8" HCS 4.7#
2 3/8" Telescopic swivel joint (SS & LS) under split hangers
2 3/8" 5K WRSCSSSV (SS) @ 170 ft
2 3/8" 5K WRSCSSSV (LS) @ 200 ft
18 5/8" @126'
Conductor
2 3/8" SSD
7" Dual Packer: 2 3/8" x 2 3/8" @ 11217'
|  |  | 2 3/8" XN | [9 empty] | (20ft above top perforation of F6000Y interval)
2 3/8" Wireline
|  | Re-entry Guide@11232' | [10 empty] | 2 3/8" SSD @ 11233'
|  | F6000Y (New Perfs) | [10 empty] | 2 3/8" Blast Joint
11237' - 11247' (10')
7" In-String Packer @ 11340' (10' above top perf of Lower zone). Run as One-Trip.
For future repeat jobs if necessary.
2 3/8" XN Nipple
|  | F7000Y | [10 empty] | 2 3/8" Wireline Re-Entry Guide
11350' - 11356' (6')
7" Bridge Plug @ 11371 ftah (15 ft below bottom perforation)
TOC @ 12856ft (300')
K1.000S (or H4000S)
13156 - 13162ftah
(Closed in 05/06/1977)
| DRAWN BY: |  |  |  |  | David Subero |  | 2025-10-01
| CHECKED BY: |  |  |  |  | Anthony Anyabolu |  |  |  | 2025-10-01
Top Plug @ 13,564ftah
7" Csg Shoe
@ 13,654ftah
9-5/8" Csg Shoe
@ 11,992ftah
13-3/8" 68# Csg Shoe
@ 3,503ftah
7" Liner Hanger/Pkr/Tieback
@ 11,476ftah
103'
NEW SCON
Old Perfs Squeezed Off
New Perfs
Existing Perfs
NEW SCON